## Sheet3
全自动高速封切收缩机GH-3015L+SF-5030LG Full-auto High speed sealer & Heat Shrink Tunnel
设备信息需求表 Equipment Information Requirements Table
人要衣装 货要精装 People have to clothes, the Buddha to Gold
一、包装产品数据 Product data
产品名称 Product Name
材质 Material |  |  | 形状 Shape |  |  | 耐高温℃ Heat temperature
产品尺寸 Dimension data | L |  | 最长(mm) Max.
最短(mm) Min.
| w |  | 最宽(mm) Max.
最窄(mm) Min.
| H |  | 最高(mm) Max.
最低(mm) Min.
| Weight |  | 最重(kg) Max.
最轻(kg) Min.
二、收缩膜需求及尺寸 Requirements and size of shrink film
进口POF热收缩膜 Imported POF heat shrink film |  |  | 国产POF热收缩膜 Homemade POF heat shrink film |  |  | PE热收缩膜 PE heat shrink film
□12微米(μm) | □14微米(μm) | □18微米(μm) | □19微米(μm) | □25微米(μm) | □30微米(μm) | □30微米(μm) | □40微米(μm) | □50微米(μm)
备注：收缩膜厚度可定制 Remarks: The thickness of shrink film can be customized |  |  | 备注：收缩膜厚度可定制 Remarks: The thickness of shrink film can be customized |  |  | 备注：收缩膜厚度可定制 Remarks: The thickness of shrink film can be customized
三、设备功率及电压 Power and Voltage of the machine
封切台面高度 Worktable Height | 总电源总气源与机器距离 The distance from machine to the power supply and air source |  |  |  | 电源功率 Power |  | 气压 Air pressure
820MM±50MM |  |  |  |  | 380V/50HZ,25KW |  | 6KG
四、设备占地面积及生产效率 Machine footprint and productivity
占地使用面积 Land use area |  |  | L≥4.5米(m)；W≥2米(m)；H≥2米(m)
生产效率 Productivity |  |  | 机器在运转过程中包装速度最快每小时100pcs（根据产品大小决定包装速度） The Max. packing speed of operating machine is 100 pcs/h (Packaging speed is determined according to product size)
六、
设备技术服务选项 Equipment Technical Service Options |  |  | 机器烤漆颜色（如需定做请提供烤漆色板） Machine paint color (please provide paint swatches if you need to customize)
接触物料部分是否需要食品级材料 Whether food-grade materials are required for the parts in contact with materials
收缩完成后是否需要连接其他设备，我司预留PLC点位或急停 Do you need to connect other devices after shrinking (reserved PLC or emergency stop)
是否需要我公司提供热收缩膜，使机器材料更加稳定可靠 Do you need to connect other devices after shrinking (reserved PLC or emergency stop)
是否需提供前后整合包装设备技术服务 Do you need our technical services for integrated packaging equipment
注：贵公司需提供验收样品，每种产品不低于200个；对机器使用人员技能培训方面，要求有电工基础或对机械有一定操作经验的技术人员。 Note: You need to provide samples, no less than 200 for each product; In terms of skill training for machine users, technicians with basic electrical engineering or certain operating experience of machinery are required.